## 工作表1
Stack Up
PCB Stack Up
Layer | Type | Thickness (mil) |  |  |  | DK/DF
Top side solder mask |  |  |  | 0.7 | mils | 4.1/0.022
L1 | TOP | Signal | copper+plating | 1.3 | mils
|  | Rogers 4450F | bondply | 3.84 | mils | 3.52/0.004
LA |  | DUMMY | copper+plating |  | mils
|  | Rogers 4450F | bondply | 3.84 | mils | 3.52/0.004
L2 |  | Signal | copper+plating | 0.8 | mils
|  | Rogers 4450F | bondply | 3.84 | mils | 3.52/0.004
L3 |  | Signal | copper+plating | 0.8 | mils
|  | Rogers 4450F | bondply | 3.68 | mils | 3.52/0.004
L4 |  | Signal | copper+plating | 0.8 | mils
|  | Rogers 4450F | bondply | 3.68 | mils | 3.52/0.004
L5 |  | Signal | copper+plating | 0.8 | mils
|  | Rogers 4450F | bondply | 3.68 | mils | 3.52/0.004
L6 |  | Signal | copper+plating | 0.8 | mils
|  | Rogers 4450F | bondply | 3.68 | mils | 3.52/0.004
L7 |  | Signal | copper+plating | 0.8 | mils
|  | Rogers 4003C | core | 8 | mils | 3.38/0.0027
L8 |  | Signal | copper+plating | 0.8 | mils
|  | Rogers 4450F | bondply | 3.84 | mils | 3.52/0.004
LB |  | DUMMY | copper+plating |  | mils
|  | Rogers 4450F | bondply | 4 | mils | 3.52/0.004
LC |  | DUMMY | copper+plating |  | mils
|  | Rogers 4450F | bondply | 3.84 | mils | 3.52/0.004
L9 |  | Signal | copper+plating | 0.8 | mils
|  | Rogers 4450F | bondply | 3.84 | mils | 3.52/0.004
LD |  | DUMMY | copper+plating |  | mils
|  | Rogers 4450F | bondply | 4 | mils | 3.52/0.004
LE |  | DUMMY | copper+plating |  | mils
|  | Rogers 4450F | bondply | 4 | mils | 3.52/0.004
LF |  | DUMMY | copper+plating |  | mils
|  | Rogers 4450F | bondply | 4 | mils | 3.52/0.004
L10 | Bottom | Signal | copper+plating | 1.3 | mils
Bottom side solder mask |  |  |  | 0.7 | mils | mils
TOTAL |  |  |  | 72.16 | mils | mils
|  |  |  | 1.8329 | mm | mm